## Sheet1
| Slomp et al. 1996 | was in OMEN | PALASTANGA | PALASTANGA
| yr-1 | yr-1 | yr-1 | yr-1
Rate constant for P sorption (margins), ks | 94.9 | 1 | 36.5
Rate constant for P sorption (deep sea) ks | 94.9 | 1 | 3.65 |  | k0 in Palastanga is 0.019
Rate constant for Fe-bound P release, km | 0.19345 | 0.019272 | 0.05 | Until 0.24 | k m is approximated as a background value (0.05 a −1 ) plus a rate dependent on the anaerobic degradation rate of POC, i.e. k m = 0.05 + k 0 (G 2 Cax /G C G Cax )
Rate constant for authigenic Ca‐P precipitation, ka | 0.365 | 10 | 0.37
|  | [-] in mol/cm3 | [-] in mol/L | [-] in mol/cm3
Equilibrium concentration for P sorption (margins), Cs or PO4s | 1e-09 | 1e-09 | 2e-06 | 2e-09
Equilibrium concentration for P sorption (deep sea), Cs or PO4s |  | 1e-09 | 1.2e-05 | 1.2e-08
Asymptotic concentration for Fe‐P dissolution (margins), Mf or Minf | 1.99e-09 | 1.99e-09 | 0 | 0
Asymptotic concentration for Fe‐P dissolution (deep sea), Mf or Minf |  | 1.99e-09 | 2e-06 | 2e-09
Phosphate equilibrium concentration for Ca‐P precipitation, Ca or PO4a | 3.7e-09 | 3.7e-09 | 3.7e-06 | 3.7e-09
(mol/(cm2*yr))
flux of M to the sediment |  | 7.3e-09
|  | from Slomp et al. 1996 |  | Fe-P in put (from Palastanga et al. 2011):
By assuming such a flux of Fe‐P from
the water column into the sediment, the model generates a
deep sea burial flux of Fe‐P that is consistent with obser-
vations, e.g. Fe‐P accounts for about 20% of reactive P
burial in the deep sea, a sink comparable to that of organic P
[Ruttenberg, 1993].
Gypens et al. 2008
yr-1
| MIN | MAX
Rate constant for P sorption, ks | 43.8 | 876
Rate constant for Fe-bound P release, km | 0.015768 | 0.019272
Rate constant for authigenic Ca‐P precipitation, ka | 0.00876 | 4.38
Equilibrium concentration for P sorption (margins), Cs or PO4s | no values given
Asymptotic concentration for Fe‐P dissolution (deep sea), Mf or Minf | no values given
Phosphate equilibrium concentration for Ca‐P precipitation, Ca or PO4a | no values given