## Sheet1
Exp below with zbio=10cm, so TOC degradation in bioturbated and non-bioturbated layer.
There is just a tiny tiny change for the integrated TOC degradation rates with changing k-values left (2nd and 3rd column below). This also causes an equivalent difference in O2-SWI-flux (4th and 5th column).
I also compared the calculated O2-flux with the theoretical O2-demand (6th column). The values are also very similar and approach the theoretical value for higher k (7th and 8th column).
Zbio = 10 | [8 empty] | Here with adv-flux at zinf → higher difference to TOC-integral
Degradation rates | Integrated TOC1 degr. | Fractional-Change (TOC) | O2 SWI-flux | Fractional-Change (O2-flux) | theor. O2-demand | O2-flux: OMEN / theoretical | O2-flux: OMEN – theoretical | POC preserved | O2 SWI-flux / no zinf | Fractional-Change (O2-flux)
| [mol/(cm2 yr) | compared to non-biot. Flux | [mol/(cm2 yr) | compared to non-biot. Flux | [mol/(cm2 yr) |  |  | at 100cm
k1,2 = 0.005 | 2.6544e-05 | 1 | -7.2719e-06 | 0.91319 | -7.9632e-06 | 0.91319 | 6.913e-07 | 9.1603e-17
k1,2=0.05 | 2.6426e-05 | 0.99554 | -7.9277e-06 | 0.99554 | -7.9632e-06 | 0.99554 | 3.5512e-08 | 4.9203e-161 | -7.9281e-06 | 0.99544 | different, but muuuuch smaller than before!
k1,2=0.1 | 2.6442e-05 | 0.99616 | -7.9327e-06 | 0.99616 | -7.9632e-06 | 0.99616 | 3.0587e-08 | 0 | -7.9333e-06 | 0.99608 | Maybe something with advective flux!
k1,2= 0.5 | 2.6543e-05 | 0.99995 | -7.9629e-06 | 0.99995 | -7.9632e-06 | 0.99995 | 3.6021e-10 | 0 | -7.964e-06 | 0.99994 | ACTUALLY TOC INTEGRAL ALSO DIFFERENT HERE!!!
k1,2=1.0 | 2.6544e-05 | 1 | -7.9632e-06 | 1 | -7.9632e-06 | 1 | 1.6551e-11 | 0 | -7.9644e-06 | 1 | That's were O2diff comes from!!!
k1,2=2.0 | 2.6544e-05 | 1 | -7.9632e-06 | 1 | -7.9632e-06 | 1 | 2.4424e-13 | 0 | -7.9646e-06 | 1
higher for k = 0.005, maybe bc. At zbio a more negative TOC degradation is calculated (see below)
TOC1 degradation rates at different integration limits
Degradation rates | Integral biot. At z0 | Integral biot. At zbio | Integral non-biot. At zbio | Integral non-biot. At zinf
k1,2 = 0.005 | -2.6544e-05 | -4.9365e-06 | -4.9365e-06 | -5.5109e-22
K1,2 = 0.05 | same as above | -3.4151e-07 | -2.2314e-07 | -6.708e-167
k1,2=0.1 | same as above | -1.0196e-07 | -3.6231e-25 | 0
k1,2= 0.5 | same as above | -1.2007e-09 | -6.8042e-169 | 0
k1,2=1.0 | same as above | -5.517e-11 | 0 | 0
k1,2=2.0 | same as above | -8.1357e-13 | 0 | 0
| K1=1.0 | K2=0.05 | -7.9455e-06 | 0.99777
|  | K2=0.005 | -7.9632e-06 | 1
COMPLETELY BIOTURBATED
Zbio = 100
K=0.05 | 2.6544e-05 |  | -7.9632e-06
K=0.1 | 2.6544e-05 |  | -7.9632e-06 |  | 6.1687e-06 |  | 0.77464
k1= 0.5 | -268435456 |  | -7.9632e-06 |  | 1.1477e-07 |  | 0.014413
K=1.0 | 2.6544e-05 |  | -7.9632e-06 |  | -7.9632e-06 |  | -1
K=2.0 | -2.1268e+37 |  | 5.5177e+36
ALL NON-Bioturbated |  | NEW VERSION WITH w and Dbio as in OLD VERSION
Zbio=0.0 | TOC Integral All |  | O2 SWI-flux
K=0.05 | 2.6544e-05 |  | -7.9632e-06
K=0.1 | 2.6544e-05 |  | -7.9632e-06
k1= 0.5 | 2.6544e-05 |  | -7.9632e-06
K=1.0 | 2.6544e-05 |  | -7.9632e-06
K=2.0 | 2.6544e-05 |  | -7.9632e-06