## 1 diff coeff
Exp below with zbio=10cm, so TOC degradation in bioturbated and non-bioturbated layer.
There is just a tiny tiny change for the integrated TOC degradation rates with changing k-values left (2nd and 3rd column below). This also causes an equivalent difference in O2-SWI-flux (4th and 5th column).
I also compared the calculated O2-flux with the theoretical O2-demand (6th column). The values are also very similar and approach the theoretical value for higher k (7th and 8th column).
Zbio = 10 | tol_const = 1e-18 | [7 empty] | Here with adv-flux at zinf → higher difference to TOC-integral
Degradation rates | Integrated TOC1 degr. | Fractional-Change (TOC) | O2 SWI-flux | Fractional-Change (O2-flux) | theor. O2-demand | O2-flux: OMEN / theoretical | O2-flux: OMEN – theoretical | POC preserved | O2 SWI-flux / no zinf | Fractional-Change (O2-flux)
| [mol/(cm2 yr) | compared to non-biot. Flux | [mol/(cm2 yr) | compared to theor demand | [mol/(cm2 yr) |  |  | at 100cm
k1,2 = 0.005 | 2.6544e-05 | 1 | -7.2719e-06 | 0.91319 | -7.9632e-06 | 0.91319 | 6.913e-07 | 9.1603e-17
k1,2=0.05 | 2.6426e-05 | 0.99554 | -7.9277e-06 | 0.99554 | -7.9632e-06 | 0.99554 | 3.5512e-08 | 4.9203e-161 | -7.9281e-06 | 0.99544 | different, but muuuuch smaller than before!
k1,2=0.1 | 2.6442e-05 | 0.99616 | -7.9327e-06 | 0.99616 | -7.9632e-06 | 0.99616 | 3.0587e-08 | 0 | -7.9333e-06 | 0.99608 | Maybe something with advective flux!
k1,2= 0.5 | 2.6543e-05 | 0.99995 | -7.9629e-06 | 0.99995 | -7.9632e-06 | 0.99995 | 3.6021e-10 | 0 | -7.964e-06 | 0.99994 | ACTUALLY TOC INTEGRAL ALSO DIFFERENT HERE!!!
k1,2=1.0 | 2.6544e-05 | 1 | -7.9632e-06 | 1 | -7.9632e-06 | 1 | 1.6551e-11 | 0 | -7.9644e-06 | 1 | That's were O2diff comes from!!!
k1,2=2.0 | 2.6544e-05 | 1 | -7.9632e-06 | 1 | -7.9632e-06 | 1 | 0 | 0 | -7.9646e-06 | 1
higher for k = 0.005, maybe bc. At zbio a more negative TOC degradation is calculated (see below)
Diff k=0.1 | -1.0196e-07 | -1.0196e-07
WITH SMALLER tol_const | -1.2007e-09 | -1.2007e-09
Zbio = 10
Degradation rates | tol_const = 1e-25 | DOES NOT MAKE A DIFFERENCE WHICH tol_const USED |  |  | tol_const = 1e-30 |  |  |  | tol_const = 1e-40
| Integrated TOC1 degr. | compared to non-bio-flux | O2 SWI-flux | compared to theoret. Flux | Integrated TOC1 degr. | compared to non-bio-flux | O2 SWI-flux | compared to theoret. Flux | Integrated TOC1 degr. | compared to non-bio-flux | O2 SWI-flux | compared to theoret. Flux
k1,2=0.05 | 2.6544e-05 | 1 | -7.9632e-06 | 1 | 2.6544e-05 | 1 | -7.9632e-06 | 1 | 2.6544e-05 | 1 | -7.9632e-06 | 1 | 0.99554
k1,2=0.1 | 2.6442e-05 | 0.99616 | -7.9327e-06 | 0.99616 | 2.6442e-05 | 0.99616 | -7.9327e-06 | 0.99616 | 2.6544e-05 | 1 | -7.9632e-06 | 1 | 0.99616
k1,2= 0.5 | 2.6543e-05 | 0.99995 | -7.9629e-06 | 0.99995 | 2.6543e-05 | 0.99995 | -7.9629e-06 | 0.99995 | 2.6543e-05 | 0.99995 | -7.9629e-06 | 0.99995 | 0.99995
k1,2=1.0 | 2.6544e-05 | 1 | -7.9632e-06 | 1 | 2.6544e-05 | 1 | -7.9632e-06 | 1 | 2.6544e-05 | 1 | -7.9632e-06 | 1 | 1
k1,2=2.0 | 2.6544e-05 | 1 | -7.9632e-06 | 1 | 2.6544e-05 | 1 | -7.9632e-06 | 1 | 2.6544e-05 | 1 | -7.9632e-06 | 1 | 1
TOC1 degradation rates at different integration limits |  |  |  |  | Problem comes from different Integrals at zbio
Degradation rates | Integral biot. At z0 | Integral biot. At zbio | Integral non-biot. At zbio | Integral non-biot. At zinf | Difference at zbio | Difference All from expected
k1,2 = 0.005 | -2.6544e-05 | -4.9365e-06 | -4.9365e-06 | -5.5109e-22 | 0 | 0 | -2.6544e-05
K1,2 = 0.05 | -2.6544e-05 | -3.4151e-07 | -2.2314e-07 | -6.708e-167 | -1.1837e-07 | -1.1837e-07
k1,2=0.1 | -2.6544e-05 | -1.0196e-07 | -3.6231e-25 | 0 | -1.0196e-07 | 268435456
k1,2= 0.5 | -2.6544e-05 | -1.2007e-09 | -6.8042e-169 | 0 | -1.2007e-09 | -1.2007e-09
k1,2=1.0 | -2.6544e-05 | -5.517e-11 | 0 | 0 | -5.517e-11 | 2.1268e+37
k1,2=2.0 | -2.6544e-05 | -8.1357e-13 | 0 | 0 | -8.1357e-13 | -8.1357e-13
| K1=1.0 | K2=0.05 | -7.9455e-06 | 0.99777
|  | K2=0.005 | -7.9632e-06 | 1
COMPLETELY BIOTURBATED | Integrated TOC1 degr. |  | O2 SWI-flux
Zbio = 100 | [mol/(cm2 yr) |  | [mol/(cm2 yr)
K=0.05 | 2.6544e-05 |  | -7.9632e-06
K=0.1 | 2.6544e-05 |  | -7.9632e-06 |  |  |  | 0
k1= 0.5 | -268435456 |  | -7.9632e-06 |  |  |  | 0
K=1.0 | 2.6544e-05 |  | -7.9632e-06 |  |  |  | 0
K=2.0 | -2.1268e+37 |  | 5.5177e+36
K=3.0 | 2.6544e-05 |  | -7.9632e-06
ALL NON-Bioturbated |  | NEW VERSION WITH w and Dbio as in OLD VERSION
Zbio=0.0 | TOC Integral All |  | O2 SWI-flux
K=0.05 | 2.6544e-05 |  | -7.9632e-06
K=0.1 | 2.6544e-05 |  | -7.9632e-06
k1= 0.5 | 2.6544e-05 |  | -7.9632e-06
K=1.0 | 2.6544e-05 |  | -7.9632e-06
K=2.0 | 2.6544e-05 |  | -7.9632e-06

## 2 diff coeffs
wdepth=3575.0
NOW WITH TWO DIFFUSION COEFFICIENTS |  | DC1, w following Middelburg
DC2 = 0.1
Zbio = 10 | tol_const = 1e-18
Degradation rates | Integrated TOC1 degr. | Fractional-Change (TOC) | O2 SWI-flux | Fractional-Change (O2-flux) | theor. O2-demand | O2-flux: OMEN / theoretical | O2-flux: OMEN – theoretical | POC preserved
| [mol/(cm2 yr) | compared to non-biot. Flux | [mol/(cm2 yr) | compared to theor demand | [mol/(cm2 yr) |  |  | at 100cm
k1,2=0.05 |  | 0 |  | 0 | -7.9632e-06 | 0 | 7.9632e-06
k1,2=0.1 | 2.6604e-05 | 1.0022 | -7.9811e-06 | 1.0022 | -7.9632e-06 | 1.0022 | -1.7824e-08 | 1.4496e-38
k1,2= 0.5 | 2.6544e-05 | 1 | -7.9632e-06 | 1 | -7.9632e-06 | 1 | -1.2587e-11 | 2.0039e-88
k1,2=1.0 | 2.6544e-05 | 1 | -7.9632e-06 | 1 | -7.9632e-06 | 1 | -4.3376e-14 | 8.3161e-126
k1,2=2.0 | 2.6544e-05 | 1 | -7.9632e-06 | 1 | -7.9632e-06 | 1 | 6.5498e-12 | 7.242e-180
DC2 = 0.01
Zbio = 10 | tol_const = 1e-18
Degradation rates | Integrated TOC1 degr. | Fractional-Change (TOC) | O2 SWI-flux | Fractional-Change (O2-flux) | theor. O2-demand | O2-flux: OMEN / theoretical | O2-flux: OMEN – theoretical | POC preserved
| [mol/(cm2 yr) | compared to non-biot. Flux | [mol/(cm2 yr) | compared to theor demand | [mol/(cm2 yr) |  |  | at 100cm
k1,2=0.05 | 2.6644e-05 | 1.0038 | -7.9933e-06 | 1.0038 | -7.9632e-06 | 1.0038 | -3.0077e-08 | 4.9307e-68
k1,2=0.1 | 2.6564e-05 | 1.0007 | -7.9691e-06 | 1.0007 | -7.9632e-06 | 1.0007 | -5.8452e-09 | 1.1023e-103
k1,2= 0.5 | 2.6537e-05 | 0.99974 | -7.9612e-06 | 0.99974 | -7.9632e-06 | 0.99974 | 2.0848e-09 | 5.9474e-267
k1,2=1.0 | 2.6544e-05 | 0.99998 | -7.9631e-06 | 0.99998 | -7.9632e-06 | 0.99998 | 1.3206e-10 | 0
k1,2=2.0 | 2.6544e-05 | 1 | -7.9632e-06 | 1 | -7.9632e-06 | 1 | 2.7043e-12 | 0
COMPLETELY BIOTURBATED | Integrated TOC1 degr. |  | O2 SWI-flux
Zbio = 100 | [mol/(cm2 yr) |  | [mol/(cm2 yr)
K=0.05 | 2.6544e-05 |  | -7.9632e-06
K=0.1 | 2.6544e-05 |  | -7.9632e-06
k1= 0.5 | -268435456 |  | -7.9632e-06
K=1.0 | 2.6544e-05 |  | -7.9632e-06
K=2.0 | -2.1268e+37 |  | 5.5177e+36
K=3.0 | 2.6544e-05 |  | -7.9632e-06

## Check 2 D 10022017
C01_nonbio= 1.0*... |  | O2 demand | Integrated POC
wdepth=3575.0 | theoretical | -7.9632e-06 | 2.6544e-05
| k | 1.5 | 1 | 0.5 | 0.1 | 0.001
| POC preserved | 0 | 0 | 8.6756e-257 | 1.1023e-103 | 0.00094848
| OMEN O2 | -7.9632e-06 | -7.9632e-06 | -7.9632e-06 | -7.9691e-06 | -5.3176e-06
| OMEN-theoretical O2 | -2.3878e-16 | -1.9182e-14 | -4.4444e-12 | -5.8453e-09
| OMEN / theoretical | 1 | 1 | 1 | 1.0007
| OMEN / theoretical – 1 | 2.9986e-11 | 2.4088e-09 | 5.5812e-07 | 0.00073403
| Int bio at zbio | -5.3303e-11 | -4.4026e-10 | -6.964e-09 | -2.9669e-07 | -1.5337e-05
| Int nonbio at zbio | -5.3304e-11 | -4.4026e-10 | -6.964e-09 | -2.9669e-07 | -1.5337e-05
| Difference of Integrals | -4.798e-16 | -7.7148e-17 | 2.0082e-18 | 6.3051e-20 | 0
| Inegrated POC | 2.6544e-05 | 2.6544e-05 | 2.6544e-05 | 2.6564e-05
| OMEN-theoretical | 1.448e-15 | 6.3945e-14 | 1.4815e-11 | 1.9484e-08
| OMEN / theoretical - 1 | 5.455e-11 | 2.409e-09 | 5.5812e-07 | 0.00073403
C01_nonbio= 0.01*... |  | O2 demand | Integrated POC
Wdepth=100.0 | theoretical | -2.589e-06 | 2.6544e-05
| k | 1.5 | 1 | 0.5 | 0.1 | 0.001
| POC preserved | 7.5762e-137
| OMEN O2 | -2.5895e-06
| OMEN-theoretical O2 | -4.72e-10 | 2.589e-06 | 2.589e-06 | 2.589e-06 | 2.589e-06
| OMEN / theoretical | 1.0002 | 0 | 0 | 0 | 0
| OMEN / theoretical – 1 | -0.67482 | -1 | -1 | -1 | -1
| Int bio at zbio | -1.1394e-07
| Int nonbio at zbio | -1.1394e-07
| Difference of Integrals | -1.8013e-20 | 0 | 0 | 0 | 0
Inegrated POC
| OMEN-theoretical | -2.6544e-05 | -2.6544e-05 | -2.6544e-05 | -2.6544e-05
| OMEN / theoretical - 1 | -1 | -1 | -1 | -1
Wdepth=1000.0