## SWI fluxes comparison
Thullner et al. 2009 |  | Observations from Thullner & Middelburg just by looking at Figures!
Zbio | 10cm
Dbio, w as Middelburgh
Density | 2.5
Depth | 100 |  | 2000 |  | 3500 |  | 5000
w | 0.39831 |  | 0.05936 |  | 0.013207 |  | 0.0029385
por | 0.85 |  | 0.8 |  | 0.8 |  | 0.8
Tmp | 10.3 |  | 3 |  | 1.5 |  | 1.4
k1 | 0.221 |  | 0.0718 |  | 0.0296 |  | 0.0122
K2 (in OMEN) | 1e-08 |  | 1e-08 |  | 1e-08 |  | 1e-08
O2 | 132 |  | 116 |  | 135 |  | 141
NO3 | 17.3 |  | 31 |  | 31.6 |  | 31.6
SO4 | 28 |  | 28 |  | 28 |  | 28
Flux(OM) | 510 |  | 93 |  | 24.3 |  | 6.33
Conc(OM) [mol/cm3] | 0.00019206 |  | 0.00031334 |  | 0.00036798 |  | 0.00043083
OM frac1 [wt%] | 0.09219 |  | 0.15041 |  | 0.17663 |  | 0.2068
OM frac2 [wt%] | 0.01 |  | 0.01 |  | 0.01 |  | 0.01
Obs SWI FLUXES | Thullner | Middelburg 1996 | Thullner | Middelburg 1996 | Thullner | Middelburg 1996 | Thullner | Middelburg 1996
O2 | > 10E-005 | > 4E-005; < 40E-005 | ~ >4E-005 | ~ 4E-005 | ~2E-005 |  | ~6-9E-006 | ~4E-006
NO3 | roughly one magnitude lower as O2, or even outflux |  | ~ 0.0 | ~ 0.0 | 0 – 2E-006 | 0 | small outflux
SO4 | same magnitude as O2 |  | ~ 4E-005 |  | ~ 4E-006 |  | ~1E-007
OMEN SWI FLUXES
O2 | -4.443e-05 |  | -2.5425e-05 |  | -1.2599e-05 |  | -6.7312e-06
NO3 | -1.9773e-06 |  | -2.5675e-06 |  | -1.0092e-06 |  | 6.5444e-07
SO4 | -1.2513e-05 |  | -2.9751e-06 |  | -5.5766e-07 |  | -6.5823e-08
| lower depth – maybe too small O2 fluxes |  |  |  | deeper ocean okay
but anyway more variability here
and Thullner are actually TOU
O2 SWI FLUX | Schulz and Zabel book |  |  | NO3 SWI FLUX | Hensen et al. 1998
| Benthic O2 flux [mol cm-2 yr-1] |  |  |  | mmol m-2 yr-1 | mol cm-2 yr-1
| Deep Ocean | 0-2E-005 |  |  | 10 | 1e-06
| general values | < ~8E-005 |  |  | 20 | 2e-06
[5 empty] | 50 | 5e-06
[5 empty] | 100 | 1e-05
[5 empty] | 160 | 1.6e-05
these are their ranges see Fig. 2

## SA
|  | Setup 1 (oxic) | Setup 2 (anoxic)
| Water depth (m) | 4000 | 400
| Temperature | 1.5 | 8
| Wt% | 1 | 2
| O2 | 3e-07 | 0
| NO3 | 2e-08 | 4e-08
| SO4 | 2.8e-05 | 2.8e-05
| PO4 | 4e-08 | 4e-08
| zbio | 10 | 0.001
| rho | 2.6 | 2.6
| por | 0.85 | 0.85
| tort | 3 | 3
| irrigFact | 1 | 1
Tmp 8.1 | Setup 1 | oxic, 5000m, 0.1 wt% at SWI |  | Range
| Setup 2 | anoxic (O2, NO3 as with BRNS), 500m, 1.0 wt% at SWI
| Parameter | Description | units | Min | Max | Reference | OMEN-SED value
| k1 | OM degradation frac 1 (labile) | 1/yr | 0.001 | 50 | 2G-Models Arndt et al. 2013 | -
| f1 | fraction of labile OM | - | 0.05 | 0.95 |  | -
| KNH4 | NH4 adsorption |  | 0.8 | 1.7 | Wang and van Capellen 1996 | 1.3
could not find | KIPO4 | P adsorption coeff. oxic | - | 100 | 400 | Krom and Berner 1988 / Slomp et al. 1996 | 10 now 200 | ???
could not find | KIIPO4 | P adsorption coeff. anoxic | - | 1.3 | 2 | Krom and Berner 1988 / Slomp et al. 1996 | 1.3 | ???
| ksPO4 | Rate constant for kinetic P sorption | 1/yr | 43.8 | 876 | Gypens et al. 2008 | 94.9 | Slomp et al. 1996
| kmPO4 | Rate constant for Fe-bound P release | 1/yr | 0.015768 | 0.019272 | Gypens et al. 2008 | 0.19345 | Slomp et al. 1996
| kaPO4 | Rate constant for authigenic P formation | 1/yr | 0.001 | 10 | van Capellen and Berner 1988 | 1
Sandra meant this | gammaNH4 | fraction of NH4 that is oxidised in oxic layer |  | 0.5 | 1 |  | 0.8
| gammaH2S | fraction of H2S that is oxidised in oxic layer |  | 0.5 | 1 |  | 0.95
include these as well? Which range?
' +/- 50% | PO4s | Equilibrium concentration for P sorption | mol/cm3 |  |  |  | 1e-09 | Slomp et al. 1996
' +/- 50% | PO4a | Equilibrium concentration for authigenic P formation | mol/cm3 |  |  |  | 3.7e-09 | Slomp et al. 1996
Latin-Hypercube: n >= 10 x parameters
Setup 1 problems | Setup 2 problems
79
161
164

## OMEN-BRNS
My BRNS Tests
cm/yr
val_xbiot :=5.0; |  |  |  | cm |  | yr |  |  | 3.3*10.0^(-0.87478367-0.00043512*Depth) | 5.2*(10.0^(0.7624-0.0003972*Depth)) | [5 empty] | Half-saturation const. | Upper Boundary conditions |  |  |  | FLUX | FLUX | [26 empty] | concentration
|  |  | Depth (SFD) | sediment depth | tot_time | Time needed | T_C | Salinity | vw0 (sedimentation) | bioturbation (Db0) | Db depth dep.? | por | por depth dep.? | k1 | k2 | kmO2 | G1 | G1 (wt%) | o2 | no3 | mno2 | feoh3 | so4 | ch4 | nh4 | po4 | mn | fe | h2s | hs | ch4g | h2co3 | hco3 | co3 | boh4 | boh3 | hplus | caco3 | ca | snh4 | spo4 | fes | feco3 | s0 | fes2 | sfe | sfp | mnco3 | G2 | G2 (wt%)
| Generic 1 Test | Test 1 | 1000 | 100 | 2000 | 909.0909 | 10.014 | 35 | 0.11 | 12.056 | 1 | 0.85 | 1 | 0.1 | 0.001 | 8e-09 | 18.2e-4 |  | 226.0e-9 | 0.2e-7 | 45.0e-6 | 100.0e-6 | 29100.0e-9 | 0 | 0 | 0.06e-8 | 0 | 0 | 0 | 0 | 0 | 2.687126616977748e-08 | 2.207192533546868e-06 | 1.159362002833545e-07 | 5.129572516684913e-08 | 3.737042748331509e-07 | 1.2303e-11 | 0.35 | 11.2e-6 | 0 | 0 | 0 | 0 | 0 | 0 | 0 | 0 | 0 | 13.5e-4
| 500m + oxic + all species | Test 2 | 500 | 100 | 1000 | 374.826 | 8.1 | 35 | 0.26679 | 19.046 | 1 | 0.85 | 1 | 0.174 | 0.001 | 8e-09 | 0.00010417 | 0.05 | 300.0e-9 | 20.0e-9 | 3.25e-6 | 12.0e-6 | 28000.0e-9 | 0 | 0 | 0.06e-8 | 0 | 0 | 0 | 0 | 0 | 2.687126616977748e-08 | 2.207192533546868e-06 | 1.159362002833545e-07 | 5.129572516684913e-08 | 3.737042748331509e-07 | 1.2303e-11 | 0.35 | 11.2e-6 | 0 | 0 | 0 | 0 | 0 | 0 | 0 | 0 | 0 | 0.00010417 | 0.05
| 500m + oxic, no Fe, no Mn | Test 3 | 500 | 100 | 1000 | 374.826 | 8.1 | 35 | 0.26679 | 19.046 | 1 | 0.85 | 1 | 0.174 | 0.001 | 8e-09 | 0.00010417 | 0.05 | 300.0e-9 | 20.0e-9 | 0.0 | 0.0 | 28000.0e-9 | 0 | 0 | 0.06e-8 | 0 | 0 | 0 | 0 | 0 | 2.687126616977748e-08 | 2.207192533546868e-06 | 1.159362002833545e-07 | 5.129572516684913e-08 | 3.737042748331509e-07 | 1.2303e-11 | 0.35 | 11.2e-6 | 0 | 0 | 0 | 0 | 0 | 0 | 0 | 0 | 0 | 0.00010417 | 0.05
| 500m + anoxic + all species | Test 4 | 500 | 100 | 1000 | 374.826 | 8.1 | 35 | 0.26679 | 19.046 | 1 | 0.85 | 1 | 0.174 | 0.001 | 8e-09 | 0.00010417 | 0.05 | 10.0e-9 | 40.0e-9 | 3.25e-6 | 12.0e-6 | 28000.0e-9 | 0 | 0 | 0.06e-8 | 0 | 0 | 0 | 0 | 0 | 2.687126616977748e-08 | 2.207192533546868e-06 | 1.159362002833545e-07 | 5.129572516684913e-08 | 3.737042748331509e-07 | 1.2303e-11 | 0.35 | 11.2e-6 | 0 | 0 | 0 | 0 | 0 | 0 | 0 | 0 | 0 | 0.00010417 | 0.05
| 500m + anoxic, no Fe, no Mn | Test 4_1 | 500 | 100 | 1000 | 374.826 | 8.1 | 35 | 0.26679 | 19.046 | 1 | 0.85 | 1 | 0.174 | 0.001 | 8e-09 | 0.00010417 | 0.05 | 10.0e-9 | 40.0e-9 | 0.0 | 0.0 | 28000.0e-9 | 0 | 0 | 0.06e-8 | 0 | 0 | 0 | 0 | 0 | 2.687126616977748e-08 | 2.207192533546868e-06 | 1.159362002833545e-07 | 5.129572516684913e-08 | 3.737042748331509e-07 | 1.2303e-11 | 0.35 | 11.2e-6 | 0 | 0 | 0 | 0 | 0 | 0 | 0 | 0 | 0 | 0.00010417 | 0.05
| 5000m + oxic + all species | Test 5 | 5000 | 100 | 10000 | 34030.6097 | 1.4 | 35 | 0.0029385 | 0.31074 | 1 | 0.85 | 1 | 0.0122 | 0.001 | 8e-09 | 1.0417e-05 | 0.005 | 300.0e-9 | 20.0e-9 | 3.25e-6 | 12.0e-6 | 28000.0e-9 | 0 | 0 | 0.06e-8 | 0 | 0 | 0 | 0 | 0 | 2.687126616977748e-08 | 2.207192533546868e-06 | 1.159362002833545e-07 | 5.129572516684913e-08 | 3.737042748331509e-07 | 1.2303e-11 | 0.35 | 11.2e-6 | 0 | 0 | 0 | 0 | 0 | 0 | 0 | 0 | 0 | 1.0417e-05 | 0.005
| Rates set to zero for Test 3: |  | JUST set concentration of MnO2 and FeO$3 zero idiot!
val_kfemno2
val_kfeo2
val_kh2smno2
val_kh2sfeoh3
val_kfeso2
val_kfesprecip
val_kfesdiss
val_kfeco3precip
val_kpyr
val_kfess0
| val_kmmno2 | Not 0.0
| val_kmfeoh3 | Not 0.0
| val_KsMnCO3 | Not 0.0
| val_KsFeS | Not 0.0
| val_KsFeCO3 | Not 0.0
| val_ksfe | Not 0.0
primary redox
rate4 := k1*G1*fmno2;
rate40:= k2*G2*fmno2;
rate5 := k1*G1*ffeoh3;
rate41:= k2*G2*ffeoh3;
secondary redox
rate9 := kmnox*mn*o2;
rate10:= kfemno2*fe*mno2;
rate11:= kfeo2*fe*o2;
rate13:= kh2smno2*mno2*(hs+h2s);
rate14:= kh2sfeoh3*feoh3*(hs+h2s);
rate17:= kfeso2*fes*o2;
mineral
rate18:= kmnco3precip*sw12*((mn*co3/KsMnCO3)-1.0);
rate19:= kfesprecip*sw13*(((fe*hs)/(hplus*KsFeS))-1.0);
rate20:= kfesdiss*(1.0-sw13)*fes*(1.0-((fe*hs)/(hplus*KsFeS)));
rate21:= kfeco3precip*sw14*((fe*co3/KsFeCO3)-1.0);
rate22:= kpyr*fes*(h2s+hs);

## Sensitivity_OLD
Range
| Parameter | Description | units | Min | Max | Reference | Would vary OM degradation from
| k1 | OM degradation frac 1 (labile) | 1/yr | 6e-07 | 43 | 2G-Models Arndt et al. 2013 | 0.001 | 50
| k2 | OM degradation frac 2 (refractory) | 1/yr | 0 | 2 | 2G-Models Arndt et al. 2013 | 1e-06 | 0.001
| KNH4 | NH4 adsorption | -
could not find | KIPO4 | P adsorption coeff. oxic | - | 250 | 400 | Krom and Berner 1988
could not find |  |  | - | 108 | 243 | Slomp et al. 1996
could not find | KIIPO4 | P adsorption coeff. anoxic | - | 1.3 | 1.9 | Krom and Berner 1988
could not find |  |  | - |  |  | Slomp et al. 1996
| ksPO4 | Rate constant for kinetic P sorption | 1/yr | 43.8 | 876 | Gypens et al. 2008 | 94.9 | Slomp et al. 1996
| kmPO4 | Rate constant for Fe-bound P release | 1/yr | 0.015768 | 0.019272 | Gypens et al. 2008 | 0.19345 | Slomp et al. 1996
| kaPO4 | Rate constant for authigenic P formation | 1/yr | 0.00876 | 4.38 | Gypens et al. 2008 | 0.365 | Slomp et al. 1996
| kaPO4 | Rate constant for authigenic P formation | 1/yr | 0.001 | 10 | van Capellen and Berner 1988
| PO4s | Equilibrium concentration for P sorption | mol/cm3
| PO4a | Equilibrium concentration for authigenic P formation | mol/cm3
Sandra meant this | gammaNH4 | fraction of NH4 that is oxidised in oxic layer |  | 0.5 | 1
| gammaH2S | fraction of H2S that is oxidised in oxic layer |  | 0.5 | 1
n >= 10 x parameters