## BCs
2016-08-17
Description | k1 | k2 | POC1 | POC2 | Temp | Porosity | sed. density | sed acc. Rate | Biot. Coeff | biot. depth | zinf | O2 | NO3 | NH4 | SO4 | H2S | PO4
| yr-1 | yr-1 | wt% | wt% | Celsius | - | g/cm^3 | cm/yr | cm^2/yr | cm | cm | microM | microM | microM | milliM | microM | microM
Middle Shelf | 0.174 | 0.0001 | 5 | 3 | 14 | 0.96 | 2 | 0.45 | 1 | 0 | 100 | 0 | 0 | 2 | 29 | 30 | 40
Outer Shelf | 0.174 | 0.0001 | 0 | 12 | 13 | 0.96 | 2 | 0.1 | 1 | 0 | 50 | 0 | 7.8 | 2 | 29 | 0 | 40
OMZ | 0.174 | 0.0005 | 0 | 15 | 12 | 0.96 | 2 | 0.07 | 0.5 | 0 | 50 | 0 | 11.9 | 1.5 | 29 | 0 | 40
Below OMZ | 0.174 | 0.0001 | 2 | 2 | 4.4 | 0.76 | 2 | 0.06 | 0.01 | 2 | 30 | 50 | 47 | 0.697 | 29 | 0 | 40
2016-08-17 | [8 empty] | fct(wdepth) | [9 empty] | 0.16 | #VALUE! | 0.02+-0.02 | 1.2+-0.1
Description | k1 | k2 | POC1 | POC2 | Temp | Porosity | sed. density | sed acc. Rate | Biot. Coeff | biot. depth | zinf | O2 | NO3 | NH4 | SO4 | H2S | PO4 | Water depth
| yr-1 | yr-1 | wt% | wt% | Celsius | - | g/cm^3 | cm/yr | cm^2/yr | cm | cm | microM | microM | microM | milliM | microM | microM | m
Middle Shelf | 2 | 0.004 | 4 | 4 | 14 | 0.96 | 2 | 0.45 | 28.1197 | 4 | 100 | 0 | 0 | 2 | 29 | 30 | 40 | 74
Outer Shelf | 0.5 | 0.0008 | 3 | 11.5 | 13 | 0.96 | 2 | 0.1 | 25.1738 | 0 | 50 | 0 | 7.8 | 2 | 29 | 0 | 40 | 195
OMZ | 0.174 | 0.0005 | 0 | 15 | 12 | 0.96 | 2 | 0.07 | 0.5 | 0 | 50 | 0 | 11.9 | 1.5 | 29 | 0 | 40 | 244
Below OMZ | 0.174 | 0.0001 | 2 | 2 | 4.4 | 0.76 | 2 | 0.06 | 0.01 | 2 | 30 | 50 | 47 | 0.697 | 29 | 0 | 40 | 1015

## Data asked for
Take sites as in Fig. 4 Dale et al. (2015, Biogeosciences) with all profiles
| Station | Description | Depth | Instrument
| 1 | Middle Shelf | 74 | BIGO I–II
| 5 | Outer Shelf | 195 | BIGO I–IV
| 6 | OMZ | 244 | BIGO II–II
| 10 | Below OMZ | 989 | BIGO I–III | here also O2 ???
+ PO4 profiles from Lomnitz et al. 2016
+ unpublished FeP from these sites?
Boundary conditions for OMEN-SED |  |  |  | data in red: inferred from other stations
see supplementary to Dale et al. 2016
[14 empty] | Bottom water conditions | [7 empty] | Measured properties
Station | Description | Depth | k1 | k2 | POC1 | POC2 | Temp | Porosity | dry sediment density | sed acc. Rate | Biturbation coeff | biot. depth | zinf | O2 | NO3 | NH4 | SO4 | H2S | PO4 | POC | POC | TPO4 fluxes | Benthic DIC flux
|  | meter | yr-1 | yr-1 | wt% | wt% | Celsius | - | g/cm^3 | cm/yr | cm^2/yr | cm | cm | micromolar | micromolar | micromolar | millimolar | micromolar | micromolar | mmol/(cm^2yr) | mol/cm^3 | mmol/(m^2d) | mmol/(m^2d)
1 | Middle Shelf | 74 | 0.174 | 0.0001 | 5 | 3 | 14 | 0.96 | 2 | 0.45 | 1 |  | 100 | bdl | - | 2 | 29 | 30 | 40 | 2.65 | 0.00023556 | 1.04+-0.31 | 65.9+-21
5 | Outer Shelf | 195 | 0.174 | 0.0001 | 0 | 12 | 13 | 0.96 | 2 | 0.1 | 1 |  | 50 | bdl | 7.8 | 2 | 29 | 0 | 40 | 0.52 | 0.000208 | 0.12 | 3.2+-1
6 | OMZ | 244 | 0.174 | 0.0005 | 0 | 15 | 12 | 0.96 | 2 | 0.07 | 0.5 |  |  | bdl | 11.9 | 1.5 | 29 | 0 | 40 | 0.35 | 0.0002 | 0.44+-0.07 | 4.7+-1
10 | Below OMZ | 1015 | 0.174 | 0.0001 | 2 | 2 | 4.4 | 0.76 | 2 | 0.06 | 0.01 | 2 | 30 | 50 | 47 | 0.697 | 29 | 0 | 40 | 0.16 | 0.00064 | 0.02+-0.02 | 1.2+-0.1
Another thing I changed
Equilibrium concentration for
authigenic P formation (mol/cm3)
47e-9; %was 3.7e-9

## All
Data sets for Dominik Hülse
2008 cruise |  |  | 2008 cruise | same sites at 12 S, 2013 cruise
|  | loads of data for modelling (e.g. sed. Accumul. rate) see Tab. 4 |  | loads of data for modelling (e.g. sed. Accumul. rate) see Tab. 2
From: Bohlen et al. 2011 |  | Lomnitz et al. 2016 | Noffke et al. | Dale et al. 2015 |  | Dale et al. 2016
Depth |  | 75 – 409m | 78 – 2031m | 78 – 1000m |  | 74 – 989
|  | Fig. 7 | Fig. 3 + 4 | Fig. 4 |  | Fig. 3
Profiles Solutes: | NH4, NO3, TH2S, SO4, TA | Maybe PO4 profiles | PO4, NH4, TA, SO4, H2S |  |  | NO3, NH4, TA, H2S, SO4, POC (%)
O2 for station 5 + 6 ?
Station 2: 101m
Station | Core identifier
Station 6: 244m
1 | M77-1 568 BIGO 5
| M77-1 543 MUC 52 |  |  |  |  | Station 10: 989m | here also O2 ???
2 | M77-2 016 BIGO T6
3 | M77-1 464 BIGO 1
M77-1 449 MUC 19
Take sites as in Fig. 4 Dale 2015 with all profiles
4 | M77-1 626 BIGO 3 |  |  | Station
| M77-1 481 MUC 33 |  |  | 1 | Middle Shelf 74m |  | BIGO I–II
|  |  |  | 5 | Outher Shelf 195m |  | BIGO I–IV
5 | M77-1 474 BIGO 2 |  |  | 6 | OMZ 244m |  | BIGO II–II
| M77-1 459 MUC 25 |  |  | 10 | Below OMZ 989m |  | BIGO I–III | here also O2 ???
6 | M77-2 013 BIGO 6 |  |  | + PO4 profiles from Lomnitz et al. 2016
M77-1 549 MUC 53