## Sheet1
Calculate sediment accumulation rate from GENIE netcdf output
dum_i | 2
dum_j | 15
dum_D | 4300.94
conv_sed_mask(:)*dum_sed(:)
0.0000000000000000 0.0000000000000000 3.30603495979720570E-004 0.0000000000000000 0.0000000000000000 0.0000000000000000 0.0000000000000000 0.0000000000000000 0.0000000000000000 0.0000000000000000 0.0000000000000000 0.0000000000000000 0.0000000000000000 8.00251910943960650E-004 0.0000000000000000 0.0000000000000000 0.0000000000000000 0.0000000000000000 0.0000000000000000 0.0000000000000000 0.0000000000000000 3.73140640313136736E-005 0.0000000000000000 0.0000000000000000 0.0000000000000000 0.0000000000000000 0.0000000000000000 0.0000000000000000 0.0000000000000000 0.0000000000000000 0.0000000000000000 6.00000000000000056E-004 0.0000000000000000 0.0000000000000000 0.0000000000000000 0.0000000000000000 0.0000000000000000 0.0000000000000000 0.0000000000000000 0.0000000000000000 0.0000000000000000 0.0000000000000000 0.0000000000000000 0.0000000000000000 0.0000000000000000 0.0000000000000000 0.0000000000000000 0.0000000000000000 0.0000000000000000 0.0000000000000000 0.0000000000000000 0.0000000000000000 0.0000000000000000 0.0000000000000000 0.0000000000000000 0.0000000000000000 0.0000000000000000 0.0000000000000000 0.0000000000000000 0.0000000000000000 0.0000000000000000 0.0000000000000000 0.0000000000000000 0.0000000000000000 0.0000000000000000 0.0000000000000000 0.0000000000000000 0.0000000000000000 0.0000000000000000 0.0000000000000000 0.0000000000000000 0.0000000000000000 0.0000000000000000 0.0000000000000000 0.0000000000000000 0.0000000000000000 0.0000000000000000 0.0000000000000000 0.0000000000000000 0.0000000000000000 0.0000000000000000 0.0000000000000000 0.0000000000000000 0.0000000000000000 0.0000000000000000 0.0000000000000000 0.0000000000000000
fun_calc_sed_vol 1.76816947095499504E-003 |  |  |  | conv_POC_cm3_mol | 0.083333
|  | in cm3/(cm2*yr) |  | in mol/(cm2*yr)
3 | is_POC | 0.0003306 |  | 2.755e-05 | this is POC_flux to sediments
14 | is_CaCO3 | 0.00080025 |  |  | looks okay, in GENIE most of the deep-ocean POC fluxes are on this order of magnitude
22 | is_det | 3.7314e-05
32 | is_ash | 0.0006
| SUM |  | this is w (sediment accumulation rate)
in cm/yr
NETCDF fluxes are in mol cm-2 yr-1
so I can use this as POC-flux but I need to convert it to cm3 cm-2 yr-1 for sediment accumulation rate